## Foglio1
DEGSON PN | Function Description | WEIDMULLER PN | SIEMENS PN | BECKHOFF PN | WAGO PN
DF20-C-DP | Coupler module, PROFIBUS-DP bus | UR20-FBC-PB-DP-V2 |  | EK3100 | 750-303
750-343
DF20-C-EC | Coupler module, EtherCAT bus | UR20-FBC-EC |  | EK1100 | 750-354
|  | UR20-FBC-EC-ECO |  |  | 750-354/000-001
DF20-C-MD-TCP | Coupler module, MODBUS/TCP bus | UR20-FBC-MOD-TCP-V2 |  | EK9000 | 750-342
UR20-FBC-MOD-TCP-ECO
DF20-C-PN-RT-V1 | Coupler module, PROFINET bus | UR20-FBC-PN-ECO |  | EK9300 | 750-370
DF20-M-16DI-N | 16-channel digital input, NPN, 0.3ms, single wire | UR20-16DI-N | 6ES7521-1BH50-0AA0 | EL1889 | 750-1402
|  | UR20-16DI-N-PLC-INT |  | EL1862-0010 | 750-1407
EL1872-0010
DF20-M-16DI-P | 16-channel digital input, PNP, 0.3ms, single wire | UR20-16DI-P | 6ES7521-1BL10-0AA0 | EL1809 | 750-1400
|  | UR20-16DI-P-PLC-INT | 6ES7521-1BH00-0AB0 | EL1862 | 750-1405
|  |  | 6ES7521-1BL00-0AB0 | EL1819 | 750-1406
|  |  | 6ES7521-1BH10-0AA0 | EL1819
|  |  | 6ES7131-6BH01-0BA0 | EL1872
EL2809
EL2819
EL2889
EL2872
EL2872-0010
DF20-M-16DO-N | 16-channel digital output, NPN, single wire, 0.5A | UR20-16DO-N |  |  | 750-1501
|  | UR20-16DO-N-PLC-INT |  |  | 750-1505
DF20-M-16DO-P | 16-channel digital output, PNP, single wire, 0.5A | UR20-16DO-P | 6ES7522-1BH01-0AB0 |  | 750-1500
|  | UR20-16DO-P-PLC-INT | 6ES7522-1BL01-0AB0 |  | 750-1504
6ES7522-1BH10-0AA0
6ES7522-1BL10-0AA0
6ES7132-6BH01-0BA0
DF20-M-1CNT-EL-5 | Single-channel high count/position latch module, 32 bits | UR20-1CNT-500
DF20-M-2CNT-PIL-4 | 2-channel pulse counting module, 24V |  |  |  | 750-404/000-005/753-404/000-005
DF20-M-2RTD-PT | 2-channel RTD sensor input module, PT100, PT1000, 16-bit resolution | UR20-4AI-RTD-DIAG |  |  | 750-461/750-461/000-200/750-461/025-000/753-461
|  | UR20-4AI-RTD-HP-DIAG |  |  | 750-461/000-00x
|  | UR20-8AI-RTD-DIAG-2W |  |  | 750-460/750-460/000-003/750-460/000-005
750-463
DF20-M-4AI-I-2 | 4-channel analog input, 0~20ma, differential, 16 bits |  |  | EL3041 | 750-452/750-452/000-200/753-452
|  |  |  | EL3042 | 750-465/750-465/025-000/753-465
|  |  |  | EL3044 | 750-470/ 750-470/005-000
|  |  |  | EL3048 | 750-472/750-472/000-200/753-472
|  |  |  | EL3141 | 750-472/005-000
|  |  |  | EL3142 | 750-480/753-480
|  |  |  | EL3144 | 750-480/000-001
|  |  |  | EL3011 | 750-453/753-453
EL3012
EL3014
EL3111
EL3112
EL3114
DF20-M-4AI-I-3 | 4-channel analog input, 4~20ma, differential, 16 bits |  |  | EL3051 | 750-454/750-454/000-200/750-454/025-000/753-454
|  |  |  | EL3052 | 750-466/750-466/000-200/750-466/025-000/753-466
|  |  |  | EL3054 | 750-473/750-473/005-000
|  |  |  | EL3058 | 750-474/750-474/000-200/753-474
|  |  |  | EL3151 | 750-474/005-000
|  |  |  | EL3152 | 750-492/753-492
|  |  |  | EL3154 | 750-482/750-482/000-300/750-482/025-000/753-482
|  |  |  | EL3021 | 750-455/750-455/025-000/753-455
EL3022
EL3024
EL3121
EL3122
EL3124
DF20-M-4AI-U-0 | 4-channel analog input, ±10V, differential, 16-bit |  |  | EL3001 | 750-456/750-456/000-200/753-456
|  |  |  | EL3002 | 750-479/753-479
|  |  |  | EL3004 | 750-476/750-476/000-200/753-476
|  |  |  | EL3008 | 750-457/750-457/025-000/753-457
EL3101
EL3102
EL3104
DF20-M-4AI-U-1 | 4-channel analog input, 0~10V, differential, 16 bits |  |  | EL3061 | 750-477/753-477
|  |  |  | EL3062 | 750-467/750-467/000-200/753-467
|  |  |  | EL3064 | 750-478/753-478
|  |  |  | EL3068 | 750-478/005-000
|  |  |  | EL3161 | 750-468/750-468/000-200/750-468/025-000
|  |  |  | EL3162 | 750-459/753-459
EL3164
DF20-M-4AO-I-2 | 4-channel analog output, 0~20ma, differential, 16 bits |  |  | EL4011 | 750-552/750-552/000-200 750-552/025-000/753-552
|  |  |  | EL4012 | 750-553 /753-553
EL4014
EL4018
EL4112
EL4114
EL4712
DF20-M-4AO-I-3 | 4-channel analog output, 4~20ma, differential, 16 bits |  |  | EL4021 | 750-554/750-554/000-200/750-554/025-000 753-554
|  |  |  | EL4022 | 750-555/753-555
EL4024
EL4028
EL4122
DF20-M-4AO-U-0 | 4-channel analog output, ±10V, differential, 16-bit |  |  | EL4031 | 750-556/750-556/000-200/753-556
|  |  |  | EL4032 | 750-557/753-557
EL4034
EL4038
EL4132
EL4134
EL4732
DF20-M-4AO-U-1 | 4-channel analog output, 0~10V, differential, 16 bits |  |  | EL4001 | 750-550/750-550/000-200/753-550
|  |  |  | EL4002 | 750-560
|  |  |  | EL4004 | 750-559/750-559/025-000/753-559
EL4008
EL4102
EL4104
DF20-M-DC-U-5 | power module |  |  |  | 750-613
DF20-M-4TC-KETJ | 4-Channel Thermocouple Sensor Input Module, K, E, T, J, 16-bit | UR20-4AI-TC-DIAG |  |  | 750-469/750-469/000-200/753-469
750-469/000-006
750-469/003-000/753-469/003-000
750-469/000-00x
DF20-M-8DI-N | 8-channel digital input, NPN, 0.3ms, single wire | UR20-4DI-N | 6ES7131-6BF60-0AA0 | EL1084 | 750-408/750-408/025-000/753-408
|  | UR20-8DI-N-3W |  | EL1088 | 750-409/753-409
|  |  |  | EL1094 | 750-1422
|  |  |  | EL1098 | 750-1423
|  |  |  | EL1258-0010 | 750-436/753-436
750-437/753-437
750-1417
750-1418
DF20-M-8DIO-P | 8-channel digital input 8-channel digital output, PNP, 0.3ms, single wire | UR20-8DIO-P-3W-DIAG |  | EL1859 | 750-1502
|  |  |  | EL1852 | 750-1506
|  |  |  | EL1259 | 750-1502
|  |  |  | EL1859 | 750-1506
EL1852
EL1259
DF20-M-8DI-P | 8-channel digital input, PNP, 0.3ms, single wire | UR20-4DI-P | 6ES7131-6BF01-0BA0 | EL1252-0050 | 750-400/750-400/025-000/753-400
|  | UR20-4DI-P-3W | 6ES7131-6BF01-0AA0 | EL1124 | 753-401/750-401
|  | UR20-8DI-P-2W | 6ES7131-6BF00-0CA0 | EL1262-0050 | 750-410/753-410
|  | UR20-8DI-P-3W | 6ES7131-6BF00-0DA0 | EL1144 | 750-411/753-411
|  | UR20-8DI-P-3W-HD |  | EL1002 | 750-418/753-418
|  |  |  | EL1004 | 750-421/753-421
|  |  |  | EL1008 | 750-402/750-402/025-000/753-402
|  |  |  | EL1104 | 750-403/753-403
|  |  |  | EL1024 | 750-432/753-432
|  |  |  | EL1804 | 750-433/753-433
|  |  |  | EL1808 | 750-1420
|  |  |  | EL1012 | 750-1421
|  |  |  | EL1014 | 750-430/750-430/025-000/753-430
|  |  |  | EL1018 | 750-431/753-431
|  |  |  | EL1034 | 750-1415
|  |  |  | EL1114 | 750-1416
EL1814
EL1202
EL1252
EL1254
EL1258
EL1262
DF20-M-8DO-N | 8-channel digital output, NPN, single wire, 0.5A | UR20-4DO-N | 6ES7132-6BF61-0AA0 |  | 750-516/753-516
|  | UR20-4DO-N-2A |  |  | 750-536/753-536
|  | UR20-8DO-N |  |  | 750-1516
DF20-M-8DO-P | 8-channel digital output, PNP, single wire, 0.5A | UR20-4DO-P | 6ES7522-1BF00-0AB0 | EL2002 | 750-501/753-501
|  | UR20-4DO-P-2A | 6ES7132-6BD20-0BA0 | EL2004 | 750-501/000-800/753-501/000-800
|  | UR20-8DO-P | 6ES7132-6BF01-0BA0 | EL2008 | 750-502/753-502
|  | UR20-8DO-P-2W-HD | 6ES7132-6BF01-0AA0 | EL2014 | 750-502/000-800/753-502/000-800
|  |  | 6ES7132-6BD20-0CA0 | EL2808 | 750-506/753-506
|  |  | 6ES7132-6BD20-0DA0 | EL2084 | 750-506/000-800
|  |  | 6ES7132-6FD00-0CU0 | EL2088 | 750-508/753-508
|  |  |  | EL2878-0005 | 750-508/000-800
|  |  |  | EL2202 | 750-504 750-504/025-000/753-504
|  |  |  | EL2202-0100 | 750-504/000-800/750-504/025-800
|  |  |  | EL2252 | 750-531/753-531
|  |  |  | EL2258 | 750-531/000-800/753-531/000-800
750-532
750-530 750-530/025-000/753-530
750-537/753-537
750-1515
DF20-M-16DI-N + DF20-M-16DO-P | 16-channel digital input, NPN, single-wire |  | 6ES7523-1BL00-0AA0
DF20-M-4AI-U-0 + DF20-M-4AI-U-1 | 16-channel digital input, PNP, single-wire |  | 6ES7134-6FF00-0AA1
DF20-M-4AI-I-2 + DF20-M-4AI-I-3 | 4-channel analog input, 0~20ma, 4~20ma, differential, 2-wire | UR20-8AI-I-16-HD
UR20-8AI-I-PLC-INT
DF20-M-4AO-I-2 + DF20-M-4AO-I-3 | Two 4-channel analog outputs, 0~20ma, 4~20ma, differential, 16 bits |  |  | ELX4181 | 750-563
ELX4154
DF20-M-4AO-U-1 + DF20-M-4AO-U-0 | Two 4-channel analog outputs, 0~10V, ±10V, differential, 16-bit |  |  |  | 750-562